## Recalculation table
Radiant convector EXACT at temperature gradient 60/40/20 °C | [6 empty] | ISAN Radiátory, s.r.o. Poříčí 26, 678 33 Blansko Czech Republic, www.isan.cz
ORIENTATION RECALCULATION OF THE RADIANT CONVECTORS HEATING OUTPUT
T1>T2>Ti
Type |  |  | Input: |  | Output: |  | Room:
Notice about low water flow rate: |  |  |  | Nominal water flow thru the element is not in the range from 0.5 to 2.0 of the nominal rate at 75/65/20°C.
In this case, flow rate is ca. 0,26 times of nominal flow rate at 75/65/20. Therefor we can not guarantee, that heating output will be correct.
Q[W] 75/65/20°C (ΔT=50°C) | [5 empty] | Q[W] 60/40/20°C (ΔT=30°C)
Length [mm] | Heating output [W] |  |  |  |  | Length [mm] | Heating output [W]
| Height [mm] | [5 empty] | Height [mm] |  |  |  | min | 0.24 | max | 0.25
| 70 | 140 | 210 | 280 |  |  | 70 | 140 | 210 | 280
400 | 411.2205 | 642.3651 | 836.7951 | 1011.9645 |  | 400 | 201.8539 | 314.9399 | 409.7776 | 494.9687 | 0.25 | 0.25 | 0.24 | 0.24
500 | 514.0256 | 802.9564 | 1045.9939 | 1264.9556 |  | 500 | 252.3173 | 393.6748 | 512.222 | 618.7108 | 0.25 | 0.25 | 0.24 | 0.24
600 | 616.8307 | 963.5477 | 1255.1926 | 1517.9467 |  | 600 | 302.7808 | 472.4098 | 614.6664 | 742.453 | 0.25 | 0.25 | 0.24 | 0.24
700 | 719.6358 | 1124.1389 | 1464.3914 | 1770.9378 |  | 700 | 353.2442 | 551.1448 | 717.1107 | 866.1952 | 0.25 | 0.25 | 0.24 | 0.24
800 | 822.441 | 1284.7302 | 1673.5902 | 2023.9289 |  | 800 | 403.7077 | 629.8797 | 819.5551 | 989.9373 | 0.25 | 0.25 | 0.24 | 0.24
900 | 925.2461 | 1445.3215 | 1882.7889 | 2276.92 |  | 900 | 454.1712 | 708.6147 | 921.9995 | 1113.6795 | 0.25 | 0.25 | 0.24 | 0.24
1000 | 1028.0512 | 1605.9128 | 2091.9877 | 2529.9111 |  | 1000 | 504.6346 | 787.3497 | 1024.4439 | 1237.4216 | 0.25 | 0.25 | 0.24 | 0.24
1100 | 1130.8563 | 1766.5041 | 2301.1865 | 2782.9023 |  | 1100 | 555.0981 | 866.0846 | 1126.8883 | 1361.1638 | 0.25 | 0.25 | 0.24 | 0.24
1200 | 1233.6614 | 1927.0953 | 2510.3852 | 3035.8934 |  | 1200 | 605.5616 | 944.8196 | 1229.3327 | 1484.906 | 0.25 | 0.25 | 0.24 | 0.24
1300 | 1336.4666 | 2087.6866 | 2719.584 | 3288.8845 |  | 1300 | 656.025 | 1023.5546 | 1331.7771 | 1608.6481 | 0.25 | 0.25 | 0.24 | 0.24
1400 | 1439.2717 | 2248.2779 | 2928.7828 | 3541.8756 |  | 1400 | 706.4885 | 1102.2895 | 1434.2215 | 1732.3903 | 0.25 | 0.25 | 0.24 | 0.24
1500 | 1542.0768 | 2408.8692 | 3137.9816 | 3794.8667 |  | 1500 | 756.952 | 1181.0245 | 1536.6659 | 1856.1325 | 0.25 | 0.25 | 0.24 | 0.24
1600 | 1644.8819 | 2569.4604 | 3347.1803 | 4047.8578 |  | 1600 | 807.4154 | 1259.7594 | 1639.1103 | 1979.8746 | 0.25 | 0.25 | 0.24 | 0.24
1700 | 1747.687 | 2730.0517 | 3556.3791 | 4300.8489 |  | 1700 | 857.8789 | 1338.4944 | 1741.5547 | 2103.6168 | 0.25 | 0.25 | 0.24 | 0.24
1800 | 1850.4922 | 2890.643 | 3765.5779 | 4553.8401 |  | 1800 | 908.3423 | 1417.2294 | 1843.9991 | 2227.359 | 0.25 | 0.25 | 0.24 | 0.24
1900 | 1953.2973 | 3051.2343 | 3974.7766 | 4806.8312 |  | 1900 | 958.8058 | 1495.9643 | 1946.4435 | 2351.1011 | 0.25 | 0.25 | 0.24 | 0.24
2000 | 2056.1024 | 3211.8255 | 4183.9754 | 5059.8223 |  | 2000 | 1009.2693 | 1574.6993 | 2048.8879 | 2474.8433 | 0.25 | 0.25 | 0.24 | 0.24
2100 | 2158.9075 | 3372.4168 | 4393.1742 | 5312.8134 |  | 2100 | 1059.7327 | 1653.4343 | 2151.3322 | 2598.5855 | 0.25 | 0.25 | 0.24 | 0.24
2200 | 2261.7126 | 3533.0081 | 4602.3729 | 5565.8045 |  | 2200 | 1110.1962 | 1732.1692 | 2253.7766 | 2722.3276 | 0.25 | 0.25 | 0.24 | 0.24
2300 | 2364.5178 | 3693.5994 | 4811.5717 | 5818.7956 |  | 2300 | 1160.6597 | 1810.9042 | 2356.221 | 2846.0698 | 0.25 | 0.25 | 0.24 | 0.24
2400 | 2467.3229 | 3854.1907 | 5020.7705 | 6071.7867 |  | 2400 | 1211.1231 | 1889.6392 | 2458.6654 | 2969.812 | 0.25 | 0.25 | 0.24 | 0.24
2500 | 2570.128 | 4014.7819 | 5229.9693 | 6324.7778 |  | 2500 | 1261.5866 | 1968.3741 | 2561.1098 | 3093.5541 | 0.25 | 0.25 | 0.24 | 0.24
2600 | 2672.9331 | 4175.3732 | 5439.168 | 6577.769 |  | 2600 | 1312.0501 | 2047.1091 | 2663.5542 | 3217.2963 | 0.25 | 0.25 | 0.24 | 0.24
2700 | 2775.7382 | 4335.9645 | 5648.3668 | 6830.7601 |  | 2700 | 1362.5135 | 2125.8441 | 2765.9986 | 3341.0384 | 0.25 | 0.25 | 0.24 | 0.24
2800 | 2878.5434 | 4496.5558 | 5857.5656 | 7083.7512 |  | 2800 | 1412.977 | 2204.579 | 2868.443 | 3464.7806 | 0.25 | 0.25 | 0.24 | 0.24
2900 | 2981.3485 | 4657.147 | 6066.7643 | 7336.7423 |  | 2900 | 1463.4405 | 2283.314 | 2970.8874 | 3588.5228 | 0.25 | 0.25 | 0.24 | 0.24
3000 | 3084.1536 | 4817.7383 | 6275.9631 | 7589.7334 |  | 3000 | 1513.9039 | 2362.049 | 3073.3318 | 3712.2649 | 0.25 | 0.25 | 0.24 | 0.24
3100 | 3186.9587 | 4978.3296 | 6485.1619 | 7842.7245 |  | 3100 | 1564.3674 | 2440.7839 | 3175.7762 | 3836.0071 | 0.25 | 0.25 | 0.24 | 0.24
3200 | 3289.7639 | 5138.9209 | 6694.3607 | 8095.7156 |  | 3200 | 1614.8308 | 2519.5189 | 3278.2206 | 3959.7493 | 0.25 | 0.25 | 0.24 | 0.24
3300 | 3392.569 | 5299.5122 | 6903.5594 | 8348.7068 |  | 3300 | 1665.2943 | 2598.2539 | 3380.665 | 4083.4914 | 0.25 | 0.25 | 0.24 | 0.24
3400 | 3495.3741 | 5460.1034 | 7112.7582 | 8601.6979 |  | 3400 | 1715.7578 | 2676.9888 | 3483.1094 | 4207.2336 | 0.25 | 0.25 | 0.24 | 0.24
3500 | 3598.1792 | 5620.6947 | 7321.957 | 8854.689 |  | 3500 | 1766.2212 | 2755.7238 | 3585.5537 | 4330.9758 | 0.25 | 0.25 | 0.24 | 0.24
3600 | 3700.9843 | 5781.286 | 7531.1557 | 9107.6801 |  | 3600 | 1816.6847 | 2834.4588 | 3687.9981 | 4454.7179 | 0.25 | 0.25 | 0.24 | 0.24
3700 | 3803.7895 | 5941.8773 | 7740.3545 | 9360.6712 |  | 3700 | 1867.1482 | 2913.1937 | 3790.4425 | 4578.4601 | 0.25 | 0.25 | 0.24 | 0.24
3800 | 3906.5946 | 6102.4685 | 7949.5533 | 9613.6623 |  | 3800 | 1917.6116 | 2991.9287 | 3892.8869 | 4702.2023 | 0.25 | 0.25 | 0.24 | 0.24
3900 | 4009.3997 | 6263.0598 | 8158.752 | 9866.6534 |  | 3900 | 1968.0751 | 3070.6637 | 3995.3313 | 4825.9444 | 0.25 | 0.25 | 0.24 | 0.24
4000 | 4112.2048 | 6423.6511 | 8367.9508 | 10119.6446 |  | 4000 | 2018.5386 | 3149.3986 | 4097.7757 | 4949.6866 | 0.25 | 0.25 | 0.24 | 0.24
4100 | 4215.0099 | 6584.2424 | 8577.1496 | 10372.6357 |  | 4100 | 2069.002 | 3228.1336 | 4200.2201 | 5073.4288 | 0.25 | 0.25 | 0.24 | 0.24
4200 | 4317.8151 | 6744.8337 | 8786.3484 | 10625.6268 |  | 4200 | 2119.4655 | 3306.8685 | 4302.6645 | 5197.1709 | 0.25 | 0.25 | 0.24 | 0.24
4300 | 4420.6202 | 6905.4249 | 8995.5471 | 10878.6179 |  | 4300 | 2169.9289 | 3385.6035 | 4405.1089 | 5320.9131 | 0.25 | 0.25 | 0.24 | 0.24
4400 | 4523.4253 | 7066.0162 | 9204.7459 | 11131.609 |  | 4400 | 2220.3924 | 3464.3385 | 4507.5533 | 5444.6552 | 0.25 | 0.25 | 0.24 | 0.24
4500 | 4626.2304 | 7226.6075 | 9413.9447 | 11384.6001 |  | 4500 | 2270.8559 | 3543.0734 | 4609.9977 | 5568.3974 | 0.25 | 0.25 | 0.24 | 0.24
4600 | 4729.0355 | 7387.1988 | 9623.1434 | 11637.5912 |  | 4600 | 2321.3193 | 3621.8084 | 4712.4421 | 5692.1396 | 0.25 | 0.25 | 0.24 | 0.24
4700 | 4831.8407 | 7547.79 | 9832.3422 | 11890.5824 |  | 4700 | 2371.7828 | 3700.5434 | 4814.8865 | 5815.8817 | 0.25 | 0.25 | 0.24 | 0.24
4800 | 4934.6458 | 7708.3813 | 10041.541 | 12143.5735 |  | 4800 | 2422.2463 | 3779.2783 | 4917.3309 | 5939.6239 | 0.25 | 0.25 | 0.24 | 0.24
4900 | 5037.4509 | 7868.9726 | 10250.7397 | 12396.5646 |  | 4900 | 2472.7097 | 3858.0133 | 5019.7752 | 6063.3661 | 0.25 | 0.25 | 0.24 | 0.24
5000 | 5140.256 | 8029.5639 | 10459.9385 | 12649.5557 |  | 5000 | 2523.1732 | 3936.7483 | 5122.2196 | 6187.1082 | 0.25 | 0.25 | 0.24 | 0.24
5100 | 5243.0611 | 8190.1551 | 10669.1373 | 12902.5468 |  | 5100 | 2573.6367 | 4015.4832 | 5224.664 | 6310.8504 | 0.25 | 0.25 | 0.24 | 0.24
5200 | 5345.8663 | 8350.7464 | 10878.3361 | 13155.5379 |  | 5200 | 2624.1001 | 4094.2182 | 5327.1084 | 6434.5926 | 0.25 | 0.25 | 0.24 | 0.24
5300 | 5448.6714 | 8511.3377 | 11087.5348 | 13408.529 |  | 5300 | 2674.5636 | 4172.9532 | 5429.5528 | 6558.3347 | 0.25 | 0.25 | 0.24 | 0.24
5400 | 5551.4765 | 8671.929 | 11296.7336 | 13661.5202 |  | 5400 | 2725.027 | 4251.6881 | 5531.9972 | 6682.0769 | 0.25 | 0.25 | 0.24 | 0.24
5500 | 5654.2816 | 8832.5203 | 11505.9324 | 13914.5113 |  | 5500 | 2775.4905 | 4330.4231 | 5634.4416 | 6805.8191 | 0.25 | 0.25 | 0.24 | 0.24
5600 | 5757.0867 | 8993.1115 | 11715.1311 | 14167.5024 |  | 5600 | 2825.954 | 4409.1581 | 5736.886 | 6929.5612 | 0.25 | 0.25 | 0.24 | 0.24
5700 | 5859.8919 | 9153.7028 | 11924.3299 | 14420.4935 |  | 5700 | 2876.4174 | 4487.893 | 5839.3304 | 7053.3034 | 0.25 | 0.25 | 0.24 | 0.24
5800 | 5962.697 | 9314.2941 | 12133.5287 | 14673.4846 |  | 5800 | 2926.8809 | 4566.628 | 5941.7748 | 7177.0456 | 0.25 | 0.25 | 0.24 | 0.24
5900 | 6065.5021 | 9474.8854 | 12342.7275 | 14926.4757 |  | 5900 | 2977.3444 | 4645.363 | 6044.2192 | 7300.7877 | 0.25 | 0.25 | 0.24 | 0.24
6000 | 6168.3072 | 9635.4766 | 12551.9262 | 15179.4668 |  | 6000 | 3027.8078 | 4724.0979 | 6146.6636 | 7424.5299 | 0.25 | 0.25 | 0.24 | 0.24

## Nová data tabulka Exact (hidden)
1 | 2 | 3 | 4 | 5 | 6 | 7 | 8 | 9 | 10 | Model | NOVÁ DATA SZU W/m |  | 60 | 40 | 20 | Teplota vstupní vody | 60 | T1 | podmínka |  | výsledek | hledaná hodnota -5% až + 15%
K21 | 335.5205 | 524.1146 | 682.7527 | 825.6758 |  | 1.2943 | 1.2965 | 1.2986 | 1.3008 | EXACT | ΔT 50K | Exp. (n)* | 31 | 32 | 9 | Teploty výstupní vody | 40 | T2 | (T2-Ti)/(T1-Ti) | <0,7 | (T1-T2)/(ln((T1-Ti)/(T2-Ti)) | Výkon*(Výsledek/50)^Teplotní exponent
K22 | 435.4462 | 692.69 | 900.1577 | 1076.815 |  | 1.3049 | 1.299 | 1.2932 | 1.2873 | K21-070 | 335.5205 | 1.2943 | 90 | 71 | 28 | Teplota místnosti | 20 | Ti |  | >=0,7 | (T1+T2)/2-Ti | Výkon*(Výsledek/50)^Teplotní exponent
K22W | 435.4462 | 692.69 | 900.1577 | 1076.815 |  | 1.3049 | 1.299 | 1.2932 | 1.2873 | K21-140 | 524.1146 | 1.2965 | 89 | 70 | 27 | kontrola teplotní spád | 50 |  | 0.5 |  | 28.8539
K32 | 577.9101 | 902.75 | 1175.9929 | 1422.1677 |  | 1.2943 | 1.2965 | 1.2986 | 1.3008 | K21-210 | 682.7527 | 1.2986 | 88 | 69 | 26 | kontrola hmotnostní průtok | 0.26
K33 | 666.386 | 1060.0595 | 1377.5583 | 1647.9061 |  | 1.3049 | 1.299 | 1.2932 | 1.2873 | K21-280 | 825.6758 | 1.3008 | 87 | 68 | 25 |  | 1077.5985 | 30
K33W | 666.386 | 1060.0595 | 1377.5583 | 1647.9061 |  | 1.3049 | 1.299 | 1.2932 | 1.2873 | K22(W)-070 | 435.4462 | 1.3049 | 86 | 67 | 24 |  | 2091.9877
K43 | 808.5695 | 1263.0616 | 1645.363 | 1989.7928 |  | 1.2943 | 1.2965 | 1.2986 | 1.3008 | K22(W)-140 | 692.69 | 1.299 | 85 | 66 | 23 |  | 1.2986
K44 | 890.5888 | 1416.7122 | 1841.032 | 2202.3372 |  | 1.3049 | 1.299 | 1.2932 | 1.2873 | K22(W)-210 | 900.1577 | 1.2932 | 84 | 65 | 22
K45 | 890.5888 | 1416.7122 | 1841.032 | 2202.3372 |  | 1.3049 | 1.299 | 1.2932 | 1.2873 | K22(W)-280 | 1076.815 | 1.2873 | 83 | 64 | 21
K54 | 1028.0512 | 1605.9128 | 2091.9877 | 2529.9111 |  | 1.2943 | 1.2965 | 1.2986 | 1.3008 | K32-070 | 577.9101 | 1.2943 | 82 | 63 | 20
K55 | 1110.0534 | 1765.8275 | 2294.711 | 2745.0513 |  | 1.3049 | 1.299 | 1.2932 | 1.2873 | K32-140 | 902.75 | 1.2965 | 81 | 62 | 19
K55W | 1110.0534 | 1765.8275 | 2294.711 | 2745.0513 |  | 1.3049 | 1.299 | 1.2932 | 1.2873 | K32-210 | 1175.9929 | 1.2986 | 80 | 61 | 18
10 | [9 empty] | K32-280 | 1422.1677 | 1.3008 | 79 | 60 | 17
K54 | [5 empty] | 1.2966 |  |  |  | K33(W)-070 | 666.386 | 1.3049 | 78 | 59 | 16
[6 empty] | 1.2976 |  |  |  | K33(W)-140 | 1060.0595 | 1.299 | 77 | 58 | 15
[10 empty] | K33(W)-210 | 1377.5583 | 1.2932 | 76 | 57
[10 empty] | K33(W)-280 | 1647.9061 | 1.2873 | 75 | 56
[10 empty] | K43-070 | 808.5695 | 1.2943 | 74 | 55
[10 empty] | K43-140 | 1263.0616 | 1.2965 | 73 | 54
[10 empty] | K43-210 | 1645.363 | 1.2986 | 72 | 53
[10 empty] | K43-280 | 1989.7928 | 1.3008 | 71 | 52
[10 empty] | K44(W)-070 | 890.5888 | 1.3049 | 70 | 51
[10 empty] | K44(W)-140 | 1416.7122 | 1.299 | 69 | 50
[10 empty] | K44(W)-210 | 1841.032 | 1.2932 | 68 | 49
[10 empty] | K44(W)-280 | 2202.3372 | 1.2873 | 67 | 48
[10 empty] | K54-070 | 1028.0512 | 1.2943 | 66 | 47
[10 empty] | K54-140 | 1605.9128 | 1.2965 | 65 | 46
[10 empty] | K54-210 | 2091.9877 | 1.2986 | 64 | 45
[10 empty] | K54-280 | 2529.9111 | 1.3008 | 63 | 44
[10 empty] | K55(W)-070 | 1110.0534 | 1.3049 | 62 | 43
[10 empty] | K55(W)-140 | 1765.8275 | 1.299 | 61 | 42
[10 empty] | K55(W)-210 | 2294.711 | 1.2932 | 60 | 41
[10 empty] | K55(W)-280 | 2745.0513 | 1.2873 | 59 | 40
[13 empty] | 58 | 39
[13 empty] | 57 | 38
[13 empty] | 56 | 37
[13 empty] | 55 | 36
[13 empty] | 54 | 35
[13 empty] | 53 | 34
[13 empty] | 52 | 33
[13 empty] | 51 | 32
[13 empty] | 50 | 31
[13 empty] | 49 | 30
48
47
46
45
44
43
42
41
40
39
38
37
36
35